## Insite Config. Parameters
Configuration Variable | Configuration Name | Configuration Type | Configuration Group | Configuration Parameter Unit
ADV_FREQ | Advertising Frequency | RW | Advertising Freq | ms
CHECKIN_ADV_FREQ | Checkin Advertising Frequency | RW | Advertising Freq | ms
ALERT_ADV_FREQ | Alert Adverising Frequency | RW | Advertising Freq | ms
HIE_ADV_FREQ | High Impact Event Advertising Frequency | RW | Advertising Freq | ms
ADV_TIMEOUT | Advertising Timeout | RW | Advertising Timeout | ms
CHECKIN_TIMEOUT | Checkin Timeout | RW | Advertising Timeout | ms
HIE_TIMEOUT | High Impact Event Timeout | RW | Advertising Timeout | ms
ALERT_ADV_TIMEOUT | Alert Adverising Timeout | RW | Advertising Timeout | ms
ACC_SCALE | Accelerometer Scale | RW | Accelerometer Configuration | mG
ACC_WAKEUP_THRESHOLD | Accelerometer Wakeup Threshold | RW | Accelerometer Configuration | mG
IMPACT_SENS_THRESHOLD | Emfit Sensor Impact Sensor Threshold | RW | Emfit Sensor Configuraion | mV
IMPACT_SAMPLING_RATE | Impact Sampling Rate | RW | Emfit Sensor COnfiguration | Hz
NUM_IMPACT_SAMPLES | Number of Impact Sampling | RW | Emfit Sensor COnfiguration | Number of Samples
CHECKIN_FREQ | Check in Frequency | RW | General Device Configuration | Seconds / Minutes
INACTIVITY_TIMEOUT | Inactivity Timeout | RW | General Device Configuration | Seconds / Minutes
HIE_QUEUE_SIZE | High Impact Event Queue Size | RW | HIE Configuration | Number of Events
HIE_TRANSMIT_THRESHOLD | High Impact Event Threshold | RW | HIE Configuration | Number of Events
HIE_TRANSMIT_TIMEOUT | High Impact Event Timeout | RW | HIE Configuration | Seconds / Minutes

## BLE Commands
# | Command Frame Type | Command Name | Command ID | Command Payload (From Mobile App Side) | Android Response Frame Type | Response ID (From Sensor Device) | Response Payload | Remarks
1 | Single Frame Tx | Set Advertising Interval (Group) | 0x10 | TYPE : Command ID LENGTH : 24 Byte VALUE : - Refer BLE Command Frame | Multi TLV Frames | 0x0F | TYPE : Response ID LENGTH : 2 VALUE Byte 1 - Command ID VALUE Byte 2 - Command Status 0x0F 02 10 00 | Set Status : 0x00 - Success 0xFF - Failed
2 | Single Frame Tx | Set Normal Advertising Interval | 0x12 | TYPE : Command ID LENGTH : 4 Byte VALUE : - Interval in Millisecond 0x12 04 00 00 1338 | Single TLV Frame | 0x0F | TYPE : Response ID LENGTH : 2 VALUE Byte 1 - Command ID VALUE Byte 2 - Command Status 0x0F 02 12 00 | Set Status : 0x00 - Success 0xFF - Failed
3 | Single Frame Tx | Set Checkin Advertising Interval | 0x13 | TYPE : Command ID LENGTH : 4 Byte VALUE : - Interval in Millisecond 0x13 04 00 00 1338 | Single TLV Frame | 0x0F | TYPE : Response ID LENGTH : 2 VALUE Byte 1 - Command ID VALUE Byte 2 - Command Status 0x0F 02 13 00 | Set Status : 0x00 - Success 0xFF - Failed
4 | Single Frame Tx | Set HIE Advertising Interval | 0x14 | TYPE : Command ID LENGTH : 4 Byte VALUE : - Interval in Millisecond 0x14 04 00 00 1338 | Single TLV Frame | 0x0F | TYPE : Response ID LENGTH : 2 VALUE Byte 1 - Command ID VALUE Byte 2 - Command Status 0x0F 02 14 00 | Set Status : 0x00 - Success 0xFF - Failed
5 | Single Frame Tx | Set Alert Advertising Interval | 0x15 | TYPE : Command ID LENGTH : 4 Byte VALUE : - Interval in Millisecond 0x15 04 00 00 1338 | Single TLV Frame | 0x0F | TYPE : Response ID LENGTH : 2 VALUE Byte 1 - Command ID VALUE Byte 2 - Command Status 0x0F 02 15 00 | Set Status : 0x00 - Success 0xFF - Failed
6 | Single Frame Tx | Get Advertising Intervals (Group) | 0x11 | TYPE : Command ID LENGTH : 0 Byte VALUE : - NA 0x11 00 | Multi TLV Frames | 0x11 | TYPE : Response ID LENGTH : 24 VALUE : Refer BLE Command Frame
7 | Single Frame Tx | Get Normal Advertising Interval | 0x12 | TYPE : Command ID LENGTH : 0 Byte VALUE : - None 0x12 00 | Single TLV Frame | 0x12 | TYPE : Response ID LENGTH : 4 Byte VALUE : Byte 1-4 : Interval in Millisecond 0x12 04 00 00 13 38
8 | Single Frame Tx | Get Checkin Advertising Interval | 0x13 | TYPE : Command ID LENGTH : 0 Byte VALUE : - None 0x13 00 | Single TLV Frame | 0x13 | TYPE : Response ID LENGTH : 4 Byte VALUE : Byte 1-4 : Interval in Millisecond 0x13 04 00 00 13 38
9 | Single Frame Tx | Get HIE Advertising interval | 0x14 | TYPE : Command ID LENGTH : 0 Byte VALUE : - None 0x14 00 | Single TLV Frame | 0x14 | TYPE : Response ID LENGTH : 4 Byte VALUE : Byte 1-4 : Interval in Millisecond 0x14 04 00 00 13 38
10 | Single Frame Tx | Get Alert Advertising Interval | 0x15 | TYPE : Command ID LENGTH : 0 Byte VALUE : - None 0x15 00 | Single TLV Frame | 0x15 | TYPE : Response ID LENGTH : 4 Byte VALUE : Byte 1-4 : Interval in Millisecond 0x15 04 00 00 13 38
11 | Single Frame Tx | Set Advertising Timeouts (Group) | 0x20 | TYPE : Command ID LENGTH : 24 Byte VALUE : Refer BLE Command Frame | Multi TLV Frames | 0x0F | TYPE : Response ID LENGTH : 2 VALUE Byte 1 - Command ID VALUE Byte 2 - Command Status 0x0F 02 20 00 | Set Status : 0x00 - Success 0xFF - Failed
12 | Single Frame Tx | Set Normal Advertising Timeout | 0x22 | TYPE : Command ID LENGTH : 4 Byte VALUE : - Interval in Millisecond 0x22 04 00 00 1338 | Single TLV Frame | 0x0F | TYPE : Response ID LENGTH : 2 VALUE Byte 1 - Command ID VALUE Byte 2 - Command Status 0x0F 02 22 00 | Set Status : 0x00 - Success 0xFF - Failed
13 | Single Frame Tx | Set Checkin Advertising Timeout | 0x23 | TYPE : Command ID LENGTH : 4 Byte VALUE : - Interval in Millisecond 0x23 04 00 00 1338 | Single TLV Frame | 0x0F | TYPE : Response ID LENGTH : 2 VALUE Byte 1 - Command ID VALUE Byte 2 - Command Status 0x0F 02 23 00 | Set Status : 0x00 - Success 0xFF - Failed
14 | Single Frame Tx | Set HIE Advertising Timeout | 0x24 | TYPE : Command ID LENGTH : 4 Byte VALUE : - Interval in Millisecond 0x24 04 00 00 1338 | Single TLV Frame | 0x0F | TYPE : Response ID LENGTH : 2 VALUE Byte 1 - Command ID VALUE Byte 2 - Command Status 0x0F 02 24 00 | Set Status : 0x00 - Success 0xFF - Failed
15 | Single Frame Tx | Set Alert Advertising Timeout | 0x25 | TYPE : Command ID LENGTH : 4 Byte VALUE : - Interval in Millisecond 0x25 04 00 00 1338 | Single TLV Frame | 0x0F | TYPE : Response ID LENGTH : 2 VALUE Byte 1 - Command ID VALUE Byte 2 - Command Status 0x0F 02 25 00 | Set Status : 0x00 - Success 0xFF - Failed
16 | Single Frame Tx | Get Advertising Timeouts | 0x21 | TYPE : Command ID LENGTH : 24 Byte VALUE : - NA 0x21 00 | Multi TLV Frames | 0x21 | TYPE : Response ID LENGTH : 24 VALUE : Refer BLE Command Frame
17 | Single Frame Tx | Get Normal Advertising Timeout | 0x22 | TYPE : Command ID LENGTH : 0 Byte VALUE : - None 0x22 00 | Single TLV Frame | 0x22 | TYPE : Response ID LENGTH : 4 Byte VALUE : Byte 1-4 : Interval in Millisecond 0x22 04 00 00 13 38
18 | Single Frame Tx | Get Checkin Advertising Timeout | 0x23 | TYPE : Command ID LENGTH : 0 Byte VALUE : - None 0x23 00 | Single TLV Frame | 0x23 | TYPE : Response ID LENGTH : 4 Byte VALUE : Byte 1-4 : Interval in Millisecond 0x23 04 00 00 13 38
19 | Single Frame Tx | Get HIE Advertising Timeout | 0x24 | TYPE : Command ID LENGTH : 0 Byte VALUE : - None 0x24 00 | Single TLV Frame | 0x24 | TYPE : Response ID LENGTH : 4 Byte VALUE : Byte 1-4 : Interval in Millisecond 0x24 04 00 00 13 38
20 | Single Frame Tx | Get Alert Advertising Timeout | 0x25 | TYPE : Command ID LENGTH : 0 Byte VALUE : - None 0x25 00 | Single TLV Frame | 0x25 | TYPE : Response ID LENGTH : 4 Byte VALUE : Byte 1-4 : Interval in Millisecond 0x25 04 00 00 13 38
21 | Single Frame Tx | Set Accelerometer Configuration | 0x30 | TYPE : Command ID LENGTH : 7 Byte VALUE : - NA 0x30 07 32 01 08 33 02 01 90 | Multi TLV Frames | 0x0F | TYPE : Response ID LENGTH : 2 VALUE Byte 1 - Command ID VALUE Byte 2 - Command Status 0x0F 02 30 00 | Set Status : 0x00 - Success 0xFF - Failed
22 | Single Frame Tx | Set Accelerometer Scale | 0x32 | TYPE : Command ID LENGTH : 1 Byte VALUE : - Accelerometer Scale in G 0x32 01 02 | Single TLV Frame | 0x0F | TYPE : Response ID LENGTH : 2 VALUE Byte 1 - Command ID VALUE Byte 2 - Command Status 0x0F 02 32 00 | Set Status : 0x00 - Success 0xFF - Failed
23 | Single Frame Tx | Set Accelerometer Wakeup Threshold | 0x33 | TYPE : Command ID LENGTH : 2 Byte VALUE : - Wakeup Threshold in mG 0x33 02 01 90 | Single TLV Frame | 0x0F | TYPE : Response ID LENGTH : 2 VALUE Byte 1 - Command ID VALUE Byte 2 - Command Status 0x0F 02 33 00 | Set Status : 0x00 - Success 0xFF - Failed
24 | Single Frame Tx | Get Accelerometer Configuration | 0x31 | TYPE : Command ID LENGTH : 0 Byte VALUE : - NA 0x31 00 | Multi TLV Frames | 0x31 | TYPE : Response ID LENGTH : 7 VALUE : Refer BLE Command Frame
25 | Single Frame Tx | Get Accelerometer Scale | 0x32 | TYPE : Command ID LENGTH : 0 Byte VALUE : - NA 0x32 00 | Single TLV Frame | 0x32 | TYPE : Response ID LENGTH : 1 Byte VALUE : Byte 1 : Scale in G 0x32 01 02
26 | Single Frame Tx | Get Accelerometer Wakeup Threshold | 0x33 | TYPE : Command ID LENGTH : 0 Byte VALUE : - NA 0x33 00 | Single TLV Frame | 0x33 | TYPE : Response ID LENGTH : 2 Byte VALUE : Byte 1-2 : Threshold in mG 0x32 02 01 90
27 | Single Frame Tx | Set Impact Configurations | 0x40 | TYPE : Command ID LENGTH : 14 Byte VALUE : - Refer BLE Command Frame | Multi TLV Frames | 0x0F | TYPE : Response ID LENGTH : 2 VALUE Byte 1 - Command ID VALUE Byte 2 - Command Status 0x0F 02 40 00 | Set Status : 0x00 - Success 0xFF - Failed
28 | Single Frame Tx | Set Emfit Sensing Threshold | 0x42 | TYPE : Command ID LENGTH : 2 VALUE : - Gain Code 0x42 02 07D0 | Single TLV Frame | 0x0F | TYPE : Response ID LENGTH : 2 Byte VALUE Byte 1 - Command ID VALUE Byte 2 - Command Status 0x0F 02 42 00 | Set Status : 0x00 - Success 0xFF - Failed
29 | Single Frame Tx | Set Emfit Sampling Rate | 0x43 | TYPE : Command ID LENGTH : 2 VALUE : - Gain Code 0x43 02 03E8 | Single TLV Frame | 0x0F | TYPE : Response ID LENGTH : 2 Byte VALUE Byte 1 - Command ID VALUE Byte 2 - Command Status 0x0F 02 43 00 | Set Status : 0x00 - Success 0xFF - Failed
30 | Single Frame Tx | Set Total Samples for Emfit | 0x44 | TYPE : Command ID LENGTH : 2 VALUE : - Gain Code 0x44 03 07D0 | Single TLV Frame | 0x0F | TYPE : Response ID LENGTH : 2 Byte VALUE Byte 1 - Command ID VALUE Byte 2 - Command Status 0x0F 02 44 00 | Set Status : 0x00 - Success 0xFF - Failed
31 | Single Frame Tx | Get Impact Configurations | 0x41 | TYPE : Command ID LENGTH : 0 Byte VALUE : - NA 0x41 00 | Multi TLV Frames | 0x41 | TYPE : Response ID LENGTH : 14 VALUE : Refer BLE Command Frame
32 | Single Frame Tx | Get Emfit Impact Sensing Threshold | 0x42 | TYPE : Command ID LENGTH : 0 Byte VALUE : - NA 0x42 00 | Single TLV Frame | 0x42 | TYPE : Response ID LENGTH : 2 Byte VALUE : Byte 1-2 : mV Value 0x42 02 07D0
33 | Single Frame Tx | Get Emfit Sensor Sampling | 0x43 | TYPE : Command ID LENGTH : 0 Byte VALUE : - NA 0x43 00 | Single TLV Frame | 0x43 | TYPE : Response ID LENGTH : 2 Byte VALUE : Byte 1-2 : Hz 0x43 02 03E8
34 | Single Frame Tx | Get Total Emfit Sensor Samples | 0x44 | TYPE : Command ID LENGTH : 0 Byte VALUE : - NA 0x44 00 | Single TLV Frame | 0x44 | TYPE : Response ID LENGTH : 2 Byte VALUE : Byte 1-2 : Total Samples 0x44 02 07D0
35 | Single Frame Tx | Set General Device Configuration | 0x50 | TYPE : Command ID LENGTH : 12 Byte VALUE : - Refer BLE Command Frames 0x50 0C 52 04 00 00 E0 60 53 04 00 01 D4 C0 | Multi TLV Frames | 0x0F | TYPE : Response ID LENGTH : 2 Byte VALUE Byte 1 - Command ID VALUE Byte 2 - Command Status 0x0F 02 50 00 | Set Status : 0x00 - Success 0xFF - Failed
36 | Single Frame Tx | Set Checkin Interval | 0x52 | TYPE : Command ID LENGTH : 4 Byte VALUE : - Interval in Millisecond 0x52 04 1338 | Single TLV Frame | 0x0F | TYPE : Response ID LENGTH : 2 Byte VALUE Byte 1 - Command ID VALUE Byte 2 - Command Status 0x0F 02 50 00 | Set Status : 0x00 - Success 0xFF - Failed
37 | Single Frame Tx | Set Inactivity Timeout | 0x53 | TYPE : Command ID LENGTH : 4 Byte VALUE : - Timeout in Millisecond 0x53 04 1338 | Single TLV Frame | 0x0F | TYPE : Response ID LENGTH : 2 Byte VALUE Byte 1 - Command ID VALUE Byte 2 - Command Status 0x0F 02 50 00 | Set Status : 0x00 - Success 0xFF - Failed
38 | Single Frame Tx | Get General Device Configuration | 0x51 | TYPE : Command ID LENGTH : 0 Byte VALUE : - NA 0x51 00 | Multi TLV Frames | 0x51 | TYPE : Response ID LENGTH : 12 Byte VALUE : Refer BLE Command Frame
39 | Single Frame Tx | Get Checkin Interval | 0x52 | TYPE : Command ID LENGTH : 0 Byte VALUE : - NA 0x52 00 | Single TLV Frame | 0x52 | TYPE : Response ID LENGTH : 4 Byte VALUE : Byte 1-4 : Interval in Millisecond 0x52 04 00 00 13 38
40 | Single Frame Tx | Get Inactivity Timeout | 0x53 | TYPE : Command ID LENGTH : 0 Byte VALUE : - NA 0x53 00 | Single TLV Frame | 0x53 | TYPE : Response ID LENGTH : 4 Byte VALUE : Byte 1-4 : Timeout in Millisecond 0x52 04 00 00 13 38
41 | Single Frame Tx | Set HIE Configurations | 0x60 | TYPE : Command ID LENGTH : 12 Byte VALUE : - Refer to BLE Command Frame 0x60 0C 62 01 64 63 91 32 64 04 00 00 75 30 | Multi TLV Frames | 0x0F | TYPE : Response ID LENGTH : 2 Byte VALUE Byte 1 - Command ID VALUE Byte 2 - Command Status 0x0F 02 60 00 | Set Status : 0x00 - Success 0xFF - Failed
42 |  | Set HIE Queue Size | 0x62 | TYPE : Command ID LENGTH : 1 Byte VALUE : - Number of Events 0x62 01 64 | Single TLV Frame | 0x0F | TYPE : Response ID LENGTH : 2 Byte VALUE Byte 1 - Command ID VALUE Byte 2 - Command Status 0x0F 02 60 00 | Set Status : 0x00 - Success 0xFF - Failed
43 |  | Set HIE Threshold | 0x63 | TYPE : Command ID LENGTH : 1 Byte VALUE : - Number of Events 0x63 01 64 | Single TLV Frame | 0x0F | TYPE : Response ID LENGTH : 2 Byte VALUE Byte 1 - Command ID VALUE Byte 2 - Command Status 0x0F 02 60 00 | Set Status : 0x00 - Success 0xFF - Failed
44 |  | Set HIE Timeout | 0x64 | TYPE : Command ID LENGTH : 4 Byte VALUE : - Timeout in Millisecond 0x64 04 00 00 13 38 | Single TLV Frame | 0x0F | TYPE : Response ID LENGTH : 2 Byte VALUE Byte 1 - Command ID VALUE Byte 2 - Command Status 0x0F 02 60 00 | Set Status : 0x00 - Success 0xFF - Failed
45 | Single Frame Tx | Get HIE Configurations | 0x61 | TYPE : Command ID LENGTH : 0 Byte VALUE : - NA 0x61 00 | Multi TLV Frames | 0x61 | TYPE : Response ID LENGTH : 12 Byte VALUE : Refer BLE Command Frame
46 |  | Get HIE Queue Size | 0x62 | TYPE : Command ID LENGTH : 0 Byte VALUE : - NA 0x62 00 | Single TLV Frame | 0x62 | TYPE : Response ID LENGTH : 1 Byte VALUE : Byte 1 : Number of Events 0x62 01 64
47 |  | Get HIE Threshold | 0x63 | TYPE : Command ID LENGTH : 0 Byte VALUE : - NA 0x63 00 | Single TLV Frame | 0x63 | TYPE : Response ID LENGTH : 1 Byte VALUE : Byte 1 : Number of Events 0x63 01 32
48 |  | Get HIE Timeout | 0x64 | TYPE : Command ID LENGTH : 0 Byte VALUE : - NA 0x64 00 | Single TLV Frame | 0x64 | TYPE : Response ID LENGTH : 4 Byte VALUE : Byte 1-4 : Timeout in Millisecond 0x64 04 00 00 13 38
49 | Single Frame Tx | Set Player Details | 0x70
50 | Single Frame Tx | Get Player Details | 0x71
51 | Single Frame Tx | Shutdown Device | 0x90

## BLE Command Frame
Accelerometer Configuration Frame ( Group Frame )
| TYPE | LENGTH | VALUE ( 6 Bytes )
|  |  | TYPE | LEN | VALUE | TYPE | LEN | VALUE
Configuration Parameter |  |  | Scale |  |  | Wakeup Threshold
Set Configuration Command Frame | 0x30 | 0x07 | 0x32 | 0x01 | 0x08 | 0x33 | 0x02 | 0x0190
(From Mobile to Device) | Sample Frame |  | 0x30 06 32 01 08 33 02 01 90
Get Configuration Response Frame | 0x31 | 0x07 | 0x32 | 0x01 | 0x08 | 0x33 | 0x02 | 0x0190
(From Device to Mobile) | Sample Frame |  | 0x30 06 32 01 08 33 02 01 90
Parameter | Unit | Max Value | Min Value
Accelerometer Scale | G
Wakeup Threshold | mG
Advertising Interval Configuration Frame ( Group Frame )
| TYPE | LENGTH | VALUE ( 24 Bytes )
|  |  | TYPE | LEN | VALUE | TYPE | LEN | VALUE | TYPE | LEN | VALUE | TYPE | LEN | VALUE
Configuration Parameter |  |  | Normal Advertising Interval |  | (Millisecond) | Checkin Advertising Interval |  | (Millisecond) | HIE Advertising Interval |  | (Millisecond) | Alert Advertising Interval |  | (Millisecond)
Set Configuration Command Frame | 0x10 | 0x18 (24) | 0x12 | 0x04 | 0x1338 | 0x13 | 0x04 | 0xE060 | 0x14 | 0x04 | 0x64 | 0x15 | 0x04 | 0x1F4
(From Mobile to Device) | Sample Frame |  | 0x10 18 11 04 00 00 13 38 12 04 00 00 E0 60 13 04 00 00 00 64 14 04 00 00 01 F4
Get Configuration Response Frame | 0x11 | 0x18 (24) | 0x12 | 0x04 | 0x1338 | 0x13 | 0x04 | 0xE060 | 0x14 | 0x04 | 0x64 | 0x15 | 0x04 | 0x1F4
(From Device to Mobile) | Sample Frame |  | 0x11 18 11 04 00 00 13 38 12 04 00 00 E0 60 13 04 00 00 00 64 14 04 00 00 01 F4
Parameter | Unit | Max Value | Min Value
Normal Advertising Interval | ms
Checkin Advertising Interval | ms
HIE Advertising Interval | ms
Alert Advertising Interval | ms
Advertising Timeout Configuration Frame ( Group Frame )
| TYPE | LENGTH | VALUE ( 24 Bytes )
|  |  | TYPE | LEN | VALUE | TYPE | LEN | VALUE | TYPE | LEN | VALUE | TYPE | LEN | VALUE
Configuration Parameter |  |  | Normal Advertising Timeout |  | (Millisecond) | Checkin Advertising Timeout |  | (Millisecond) | HIE Advertising Timeout |  | (Millisecond) | Alert Advertising Timeout |  | (Millisecond)
Set Configuration Command Frame | 0x20 | 0x18 (24) | 0x22 | 0x04 | 30000 | 0x23 | 0x04 | 30000 | 0x24 | 0x04 | 30000 | 0x25 | 0x04 | 30000
(From Mobile to Device) | Sample Frame |  | 0x20 18 22 04 00 00 13 38 23 04 00 00 E0 60 24 04 00 00 00 64 25 04 00 00 01 F4
Get Configuration Response Frame | 0x21 | 0x18 (24) | 0x22 | 0x04 | 30000 | 0x23 | 0x04 | 30000 | 0x24 | 0x04 | 30000 | 0x25 | 0x04 | 30000
(From Device to Mobile) | Sample Frame |  | 0x21 18 22 04 00 00 13 38 23 04 00 00 E0 60 24 04 00 00 00 64 25 04 00 00 01 F4
Parameter | Unit | Max Value | Min Value
Normal Advertising Timeout | ms
Checkin Advertising Timeout | ms
HIE Advertising Timeout | ms
Alert Advertising Timeout | ms
HIE Configuration Frame ( Group Frame )
| TYPE | LENGTH | VALUE ( 12 Bytes )
|  |  | TYPE | LEN | VALUE | TYPE | LEN | VALUE | TYPE | LEN | VALUE
Configuration Parameter |  |  | Queue Size |  | (Number of Events) | Transmit Threshold |  | (Number of Events) | Transmit Timeout |  | (Millisecond)
Set Configuration Command Frame | 0x60 | 0x0C (12) | 0x62 | 0x01 | 0x64 (100) | 0x63 | 0x01 | 0x32 (50) | 0x64 | 0x04 | 0x7530 (30000)
(From Mobile to Device) | Sample Frame |  | 0x60 0C 62 01 64 63 01 32 64 04 00 00 75 30
Get Configuration Response Frame | 0x61 | 0x0C (12) | 0x62 | 0x01 | 0x64 (100) | 0x63 | 0x01 | 0x32 (50) | 0x64 | 0x04 | 0x7530 (30000)
(From Device to Mobile) | Sample Frame |  | 0x61 0C 62 01 64 63 01 32 64 04 00 00 75 30
Parameter | Unit | Max Value | Min Value
Queue Size | Events | 255 | 1
Transmit Threshold | Events | 255 | 1
Transmit TImeout | ms
Impact Configuration Frame ( Group Frame )
| TYPE | LENGTH | VALUE ( 18 Bytes )
|  |  | TYPE | LEN | VALUE | TYPE | LEN | VALUE | TYPE | LEN | VALUE
Configuration Parameter |  |  | Emfit Sensor Threshold |  | ( mV ) | Impact Sampling Rate |  | ( Hz ) | Number of Impact Samples |  | Samples
Set Configuration Command Frame | 0x40 | 0x0E (14) | 0x42 | 0x02 | 0x07D0 | 0x43 | 0x02 | 0x03E8 | 0x44 | 0x02 | 0x07D0
(From Mobile to Device) | Sample Frame |  | 0x40 0E 42 02 07 D0 43 02 03 E8 44 02 07 D0
Get Configuration Response Frame | 0x41 | 0x0E (14) | 0x42 | 0x02 | 0x07D0 | 0x43 | 0x02 | 0x03E8 | 0x44 | 0x02 | 0x07D0
(From Device to Mobile) | Sample Frame |  | 0x41 0E 42 02 07 D0 43 02 03 E8 44 02 07 D0
Parameter | Unit | Max Value | Min Value
Emfit Sensor Threshold | mV
Impact Sampling Rate | Hz
Number of Impact Samples | Samples
General Device Configuration Frame ( Group Frame )
| TYPE | LENGTH | VALUE ( 12 Bytes )
|  |  | TYPE | LEN | VALUE | TYPE | LEN | VALUE
Configuration Parameter |  |  | Checking Interval |  | (Millisecond) | Inactivity Timeout |  | (Millisecond)
Set Configuration Command Frame | 0x50 | 0x0C (12) | 0x52 | 0x04 | 0xEA60 (60000) | 0x53 | 0x04 | 0x01D4C0 (120000)
(From Mobile to Device) | Sample Frame (Group) |  | 0x50 0C 52 04 00 00 E0 60 53 04 00 01 D4 C0
Get Configuration Response Frame | 0x51 | 0x0C (12) | 0x52 | 0x04 | 0xEA60 (60000) | 0x53 | 0x04 | 0x01D4C0 (120000)
(From Device to Mobile) | Sample Frame |  | 0x51 0C 52 04 00 00 E0 60 53 04 00 01 D4 C0
Parameter | Unit | Max Value | Min Value
Checkin Interval | ms
Inactivity Timeout | ms

## Example Frames
Configuration | Example Frames with Padding Bytes
Set Advertising Interval Group | 55AA101811040000133812040000E0601304000000641404000001F4
Get Advertising Interval Group | 55AA1100
Set Advertising Timeouts Group | 55AA201822040000133823040000E0602404000000642504000001F4
Get Advertising Timeouts Group | 55AA2100
Set Accelerometer Config Group | 55AA300632010833020190
Get Accelerometer Config Group | 55AA2100
Set HIE Config Group | 55AA600C620164639132640400007530
Get HIE Config Group | 55AA6100
Set General Device Config Group | 55AA500C52040000E06053040001D4C0
Get General Device Config Group | 55AA5100
Set Impact Config Group | 55AA400C420207D0430203E8440207D0
Get Impact Config Group | 55AA4100
Configuration | Example Frames with Padding Bytes
Set Normal Advertising interval | 55AA120400001338
Get Normal Advertising Interval | 55AA1200
Set Checkin Advertising interval | 55AA130400001338
Get Checkin Advertising Interval | 55AA1300
Set HIE Advertising interval | 55AA140400001338
Get HIE Advertising Interval | 55AA1400
Set Alert Advertising interval | 55AA150400001338
Get Alert Advertising Interval | 55AA1500
Set Normal Advertising Timeout | 55AA220400001338
Get Normal Advertising Timeout | 55AA2200
Set Checkin Advertising Timeout | 55AA230400001338
Get Checkin Advertising Timeout | 55AA2300
Set HIE Advertising Timeout | 55AA240400001338
Get HIE Advertising Timeout | 55AA2400
Set Alert Advertising Timeout | 55AA250400001338
Get Alert Advertising Timeout | 55AA2500
Set Accelerometer Scale | 55AA320102
Get Accelerometer Scale | 55AA3200
Set Accelerometer Wakeup Threshold | 55AA3302190
Get Accelerometer Wakeup Threshold | 55AA3300
Set Emfit Sensor Threshold | 55AA420207D0
Get Emfit Sensor Threshold | 55AA4200
Set Emfit Samlping Frequency | 55AA430203E8
Get Emfit Sampling Frequency | 55AA4300
Set Emfit Sensor Samples | 55AA440207D0
Get Emfit Sensor Samples | 55AA4400
Set HIE Queue Size | 55AA620164
Get HIE Queue Size | 55AA6200
Set HIE Threshold | 55AA630132
Get HIE Threshold | 55AA6300
Set HIE Timeout | 55AA640400001338
Get HIE Timeout | 55AA6400
Set Inactivity Timeout | 55AA520400001338
Get Inactivity Timeout | 55AA5200
Set Checkin Interval | 55AA530400001338
Get Checking Interval | 55AA5300

## Android Protocol Frame Format
Protocol Frame Details
# | Type | Single command protocol - MAX 224 Bytes |  |  |  | Remarks
1 | Single Command X'fer | Start of Frame | TYPE | LENGTH | VALUE | For small payload transfer upto 224 bytes only (224 as in multiple of 16 for AES encryption) Encryption will be applied to 32 bytes as payload consists of 17 bytes data and 6 bytes header remaining bytes are padded (ignore this bytes).
|  | 2 Byte(0x55AA) | 1-Byte | 2-Byte | Variable Size (upto 224 bytes)
|  | 2 Byte(0x55AA) | 1-Byte | 2-Byte
Unique ID
Unique id is same as 4 byte ID field in VALUE data structure
AES 128-bit Encryption Key
key = { 0x2b, 0x7e, 0x15, 0x16, 0x28, 0xae, 0xd2, 0xa6, 0xab, 0xf7, 0x15, 0x88, 0x09, 0xcf, 0x4f, 0x3c };
initialization vector = { 0x00, 0x01, 0x02, 0x03, 0x04, 0x05, 0x06, 0x07, 0x08, 0x09, 0x0a, 0x0b, 0x0c, 0x0d, 0x0e, 0x0f };
CRC Calculation (Optional)
8-bit CRC of AES-128 bit encrypted payload
Start Of Frame (2 Bytes)
0x55, 0xAA

## BLE Services and Characteristic
Service UUID | Service Name | Characteristic UUID | Characteristic Name | Permission | Description | Request / Response
0x1800 | Generic Access | Standard BLE Service
0x1801 | Generic Attribute | Standard BLE Service
0000FE59-0000-1000-8000-00805F9B34FB | DFU Service | 8EC90003-F315-4F60-9FB8-838830DAEA50 | Buttonless DFU without Bonds | Indicate , Write | For Handling OTA Update Request and Response | Refer NRF Documents for DFU Service
DBBA0001-CDD7-49C1-A65F-1DCBB02ADDBB | PU Configuration Service | DBBA0002-CDD7-49C1-A65F-1DCBB02ADDBB | Configuration Characteristics | Read , Write , Notify | Advertising Interval Configurations | Refer Protocol Frame Format and BLE Commands
Advertising Timeout Configurations
Accelerometer Sensor Configurations
Emfit Sensor Configurations
High Impact Event Configurations
General Device Configurations
DBBC0001-CDD7-49C1-A65F-1DCBB02ADDBB | PU Impact Data Service | DBBC0002-CDD7-49C1-A65F-1DCBB02ADDBB | Impact Data Characteristics | Write ,Read , Notify | Alertable Impact Data will be Available to Read From Here
Non Alertable Impact Data will be available to Read from Here
|  | DBBC0003-CDD7-49C1-A65F-1DCBB02ADDBB | Stored Impact Data Status Characteristics | Read | Number of Impact events Filled in Queue can be Read from here
Summary of Data Stored in Flash such as Number of Impact Data , Number of Non Impact Related Data Can be read From here

## iOS Protocol Frame Format
Protocol Frame Details
# | Type | Single command protocol - MAX 175 Bytes | [5 empty] | Remarks
1 | Single Command X'fer | Start of Frame | TYPE | LENGTH | VALUE |  | CRC | For small payload tranfer upto 175 bytes only
|  | 2 Byte(0x55AA) | 1-Byte | 2-Byte | Variable Size (upto 175 bytes) |  | 1 Byte
# | Type | Single command protocol - MAX 175 Bytes | [5 empty] | Remarks
2 | Multiple Command X'fer | Start of Frame | TYPE | LENGTH | Fragement ID | VALUE | CRC | For small payload tranfer upto 175 bytes only (224 as in multiple of 16 for AES encryption)
|  | 2 Byte(0x55AA) | 1-Byte | 2-Byte | 1 byte | Variable Size (upto 175 bytes) | 1 Byte
AES 128-bit Encryption Key
{0xEA, 0xF9, 0xE8, 0xDD, 0x16, 0xB8, 0xBD, 0x85, 0x84, 0xB9, 0x35, 0x33, 0x58, 0xDC, 0x80, 0x00};
CRC Calculation
8-bit CRC of AES-128 bit encrypted payload
Start Of Frame (2 Bytes)
0x55, 0xAA